## Main_Sheet
Post-Flight Data Sheet AE3202

date of flight:			3/10/2020		T/O time:
flight number:			3		LND time:

Weights
			name				mass [kg]
pilot 1:					95
pilot 2:					92
co-ordinator:					74
observer 1L:					66
observer 1R:					61
observer 2L:					75
observer 2R:					78
observer 3L:					86
observer 3R:					68

block fuel [lbs]:			4050

Stationary measurements CL-CD Series 1

Aircraft configuration:				clean

nr.	time	ET*	hp	IAS	a	FFl	FFr	F. used	TAT
	[hrs:min]	[sec]	[ft]	[kts]	[deg]	[lbs/hr]	[lbs/hr]	[lbs]	[°C]

1	19:17		5010	249	1.7	798	813	360	12.5
2	21:37		5020	221	2.4	673	682	412	10.5
3	23:46		5020	192	3.6	561	579	447	8.8
4	26:04		5030	163	5.4	463	484	478	7.2
5	29:47		5020	130	8.7	443	467	532	6
6	32:00		5110	118	10.6	474	499	570	5.2
7		-
		* ET = Elapsed Time

Stationary measurements CL - CD Series 2					d	0.6858	m
					CmTc	-0.0064
Aircraft configuration :					Mfs	0.048
					S	30	m*m
nr.	time	ET*	hp	IAS	a	FFl	FFr	F. used	TAT					c_bar	2.0569	m
	[hh:mm]	[sec]	[ft]	[kts]	[deg]	[lbs/hr]	[lbs/hr]	[lbs]	[°C]					W_OEW	40767.9538002009	N					Measurement					Standard
					W_Payload	6815.62175	N					hp	M	delta T_ISA	Mf_l	Mf_r		hp	M	delta T_ISA	Mf_l	Mf_r
1		-					W_fuel	18015.298733313	N					[m]	[-]	[K]	[kg s-1]	[kg s-1]		[m]	[-]	[K]	[kg s-1]	[kg s-1]
2		-					Ws	60500	[N]
3		-					g0	9.80665	[m s-2]					1847.088	0.271708028656496	-1.54834565881919	0.058211024666667	0.061234974		1847.088	0.271708028656496	-1.54834565881919	0.048	0.048
4		-					R	287					1935.48	0.254571620678682	-1.47204924817498	0.057707033111111	0.060730982444445		1935.48	0.254571620678682	-1.47204924817498	0.048	0.048
5		-					lambda	-0.0065					1996.44	0.238538384324364	-1.63602307036768	0.057203041555556	0.060100993		1996.44	0.238538384324364	-1.63602307036768	0.048	0.048
6		-					T0	288.15					2097.024	0.222917907080166	-1.58192669721558	0.056573052111111	0.059597001444445		2097.024	0.222917907080166	-1.58192669721558	0.048	0.048
7		-					p0	101325					1877.568	0.292419220515991	-2.47269058818728	0.058589018333333	0.061612967666667		1877.568	0.292419220515991	-2.47269058818728	0.048	0.048
		* ET = Elapsed Time					rho0	1.225					1770.888	0.300571491388908	-2.24712136990115	0.059471003555556	0.062494952888889		1770.888	0.300571491388908	-2.24712136990115	0.048	0.048
Stationary measurements Elevator Trim Curve					gamma	1.4					1618.488	0.319361414477889	-1.90417434992401	0.060730982444445	0.063628933888889		1618.488	0.319361414477889	-1.90417434992401	0.048	0.048

Aircraft configuration:				clean

nr.	time	ET*	hp	IAS	a	de	detr	Fe	FFl	FFr	F. used	TAT		hp	p	Vc	Vc	M	T	rho	a	Vt	Ve	W	Ve~	T_l,s	T_r,s	T_l,m	T_r,m	T_cs	T_c	de*	Fe*
	[hh:mm]	[sec]	[ft]	[kts]	[deg]	[deg]	[deg]	[N]	[lbs/hr]	[lbs/hr]	[lbs]	[°C]		[m]	[Pa]	[kts]	[m s-1]	[-]	[K]	[kg m-3]	[m s-1]	[m s-1]	[m s-1]	[N]	[m s-1]	[N]	[N]	[N]	[N]	[-]	[-]	[rad]	[N]

1	37:19	-	6060	161	5.3	0	2.8	0	462	486	664	5.5		1847.088	81012.7974836985	159	82.8255555484	0.271708028656496	274.595582341181	1.02796466456481	332.163370925643	90.2514547061029	82.6752010302488	62645.2549356325	81.2472848439855	1339.04	1339.04	1917.81	2091.87	1.36010354440238	2.03637679976675	0.003727642640727	0
2	39:11	-	6350	150	6.3	-0.4	2.8	-23	458	482	694	4.5		1935.48	80130.6387897747	148	77.16666666	0.254571620678682	274.097330751825	1.01861930305668	331.861880149081	84.4826166710263	77.0380468122716	62511.8082783487	75.7882570989093	1400.84	1400.84	1962.55	2140.84	1.42287567894957	2.08396884449505	-0.003337347571314	-22.2123766824759
3	41:24	-	6550	140	7.3	-0.9	2.8	-29	454	477	730	3.5		1996.44	79526.798221558	138	72.022222216	0.238538384324364	273.537116929632	1.01301374023811	331.522568737524	79.080857913712	71.9135943208292	62351.6722896081	70.8377290962693	1457.02	1457.02	1999.99	2173.44	1.47993940902823	2.11953972073845	-0.012182463218906	-28.0069097300783
4	42:56	-	6880	130	8.5	-1.5	2.8	-46	449	473	755	2.5		2097.024	78538.5204679173	128	66.877777772	0.222917907080166	272.937417302784	1.00262318052836	331.158956201186	73.8212614272208	66.7855163772708	62240.4667418716	65.8451141908836	1520.26	1520.26	2037.25	2219.45	1.54417419525419	2.16182965313121	-0.022775399558828	-44.4247533649518
5	45:41	-	6160	173	4.5	0.4	2.8	26	465	489	798	5		1877.568	80707.7210247042	171	88.9988888812	0.292419220515991	273.473117411813	1.02829694624493	331.483783277653	96.9322295197431	88.8095011625536	62049.1931997648	87.6938320931522	1296.48	1296.48	1885.96	2057.47	1.31687406145209	2.00273073250339	0.010761783782552	25.1096432062771
6	47:20	-	5810	179	4.1	0.6	2.8	40	472	496	825	6.2		1770.888	81779.5759512196	177	92.0855555476	0.300571491388908	274.392106630099	1.03846375600696	332.040281357509	99.8018425688191	91.8895631510719	61929.0912082094	90.823141712211	1254.23	1254.23	1885.48	2055.71	1.27395945490486	2.00159311453102	0.014482718558413	38.6302203173494
7	48:40	-	5310	192	3.4	1	2.8	83	482	505	846	8.2		1618.488	83330.7662303569	190	98.7733333248	0.319361414477889	275.725653650076	1.05304348001082	332.846162117878	106.298221137502	98.5555541565292	61835.6785481107	97.4853210138634	1177.8	1177.8	1861.27	2021.52	1.19632718559351	1.97193378882264	0.021728464166453	80.1577071584999
		* ET = Elapsed Time

Shift in center of gravity

name:		Ingmar
position:		3R		moved to position:			Cockpit

nr.	time	ET*	hp	IAS	a	de	detr	Fe	FFl	FFr	F. used	TAT		de	hp	p	Vc	Vc	M	T	rho	a	Vt	Ve	W	Ve~
	[hh:mm]	[sec]	[ft]	[kts]	[deg]	[deg]	[deg]	[N]	[lbs/hr]	[lbs/hr]	[lbs]	[°C]		rad	[m]	[Pa]	[kts]	[m s-1]	[-]	[K]	[kg m-3]	[m s-1]	[m s-1]	[m s-1]	[N]	[m s-1]
1	51:02	-	5730	161	5.3	0	2.8	0	471	493	881	5		0	1746.504	82026.1823970762	159	82.8255555484	0.270054542420384	274.15125956216	1.04251030629994	331.894525553037	89.6296242300558	82.6844248611159	61679.9907812796	81.8896937839206
2	52:46	-	5790	161	5.3	-0.5	2.8	-30	468	490	910	5		-0.008726646259972	1764.792	81841.1712019779	159	82.8255555484	0.27035416265884	274.14250950193	1.04019210952108	331.889228987437	89.7276345983866	82.6827575248856	61550.9923459053	81.9738079505486
		* ET = Elapsed Time
					ASSUME 3R MOVED!
Eigenmotions

			Time			Time			Time
			[hh:mm]			[hh:mm]			[hh:mm]
Phugoid			0:44	Dutch Roll		0:48	Aper. Roll		0:51
Short period			0:46	Dutch Roll YD		0:50	Spiral		0:54

## Center_of_Gravity+Coefficient_Calculations
	OEW				Block Fuel	moment
	arm	lbs	moment		lbs	In-lbs
	291.65	9165	2672972.25		4050	1170550
					3200	912480
					3300	941062
					3400	969697

Seat	arm	mass	moment		Remaining
	in	lbs	In-lbs		lbs
pilot 1:	131	209.439185	27436.533235		3169	903550.15
pilot 2:	131	202.825316	26570.116396
co-ordinator:	170	163.142102	27734.15734
observer 1L:	214	145.505118	31138.095252
observer 1R:	214	134.482003	28779.148642
observer 2L:	251	165.346725	41502.027975
observer 2R:	251	171.960594	43162.109094
observer 3L:	288	189.597578	54604.102464
observer 3R:	288	149.914364	43175.336832
-	170	0	0

Mass	13866.212985	lbs	->	6289.60882677731	kg
Mass-Arm	3900624.02723	In-lbs	->	44940.0527158266	kg m
CG				7.14512682004949	m

Seat	Xcg_datum	mass	arm		Remaining
	in	lbs	In-lbs		lbs
pilot 1:	131	209.439185	27436.533235		3140	895330.8
pilot 2:	131	202.825316	26570.116396
co-ordinator:	170	163.142102	27734.15734
observer 1L:	214	145.505118	31138.095252
observer 1R:	214	134.482003	28779.148642
observer 2L:	251	165.346725	41502.027975
observer 2R:	251	171.960594	43162.109094
observer 3L:	288	189.597578	54604.102464
observer 3R:	134	149.914364	20088.524776						alpha	de		alpha	de
-	170	0	0						[deg]	[deg]		[rad]	[rad]
									5.5	-0.2		0.095993108859688	-0.003490658503989
Mass	13837.212985	lbs	->	6276.45464717731	kg				6.3	-0.7		0.109955742875643	-0.01221730476396
Mass-Arm	3869317.865174	In-lbs	->	44579.3666914096	kg m				7.4	-1.2		0.12915436464758	-0.020943951023932
CG				7.10263503799205	m				8.6	-1.7		0.150098315671512	-0.029670597283904
									4.6	0.1		0.080285145591739	0.001745329251994
				cg_shift	-0.042491782057439	m			4.1	0.5		0.071558499331768	0.008726646259972
	de1	0		weight	61615.4931834286	N			3.5	0.7		0.061086523819802	0.01221730476396
	de2	-0.008726646259972		rho	1.04135120791051	kg m-3
				V	89.6786294142212	m s-1
				C_N	0.490482504220347

				Cm_delta	-1.16109542986862
				d(delta_e)/d(alpha)	-0.480796
				Cm_alpha	-0.558250038299111